## Feuil1
ONKEN CALCULATOR |  | by Cyr-Marc Debien 2000 © cdebien@cmaisonneuve.qc.ca
After original research from M. Eijiro Koïzumi and Jacques Mahul and Jean Hiraga calculations.
Koïzumi factor | K= | 1.57 | K= | 38.465 | Hz
You can modify the RED value. The Green Value are calculated by the software. In many case it's for validation.
TS parameters
Fs | 24.5 | Hz | driver frequency resonnance
Re | 5.9 | ohms | dc resistance of driver
Qms | 6.5 |  | mechanical Q of the driver
Qes | 0.3 |  | electrical Q of the driver
Qts | 0.28676 |  | total Q of driver at Fs calculated by the software
Mms/d | 58 | gr | total cone assembly mass |  |  | cm2 | m2
Sd | 0.0825 | m^2 | effective radiation area of the driver cone |  |  | 881 | 0.0881
Rg | 0.1 | ohms | total components resistance (xover coil, terminal, wire, amplifier, etc.)
Cms | 0.00072758 |  | driver suspension compliance calculated by the software
Vas | 693.4999 | litres | air volume driver compliance calculated by the software
Vas*Qts2 | 58.8907 |  | calculated by the software
n = | 6.34 | (best 5.7) | Onken alignment (best alignment = 5.7, Onken alignment = 6.34)
note : you can play with the n factor to maintain the L' vent under 30 cm
but try to don't used a excessive value because you don' t respect the Onken approach
Box and system response
F-3 | 26 | Hz | box cutoff frequency at -3dB
Fb | 25 | Hz | box cutoff frequency
Cab | 26.6691 |  | acoustical box compliance |  |  |  | 0.30508
Map | 15.1968 |  | acoustical mass box |  |  |  | 0.29141
S vent | 630.4 | cm^2 | this value is calculated by the vent dimension section |  |  |  | 0
nO | 0.032772 |  | Vas*Qts2’ |  |  |  | 58.8907
dB 1w/1m | 97.009 | dB | total efficiency of the system including Rg
Vent lenght
L vent | 74.0917 | cm | effective lenght vent
L’ vent | 60.0686 | cm | corrected effective vent lenght (use this lenght in your vent calculation)
note : If the L' vent is over 35 cm, your driver is not suitable for the Onken speaker application
Vent dimension (habitually an Onken speaker have a S vent equal or -15 % smaller to the driver Sd)
Width | 4 | cm | indicate the width of one vent
Height | 19.7 | cm | indicate the height of one vent
Quantity | 8 |  | indicate the number of vent you can use (Onken speaker have 6 or 8 identical vent)
S vent | 630.4 | cm^2 | total vent area (try to obtain a S vent equal or maximum 15% less to the Sd)
Vent volume | 37.8672 | litres | total volume occupied by all vent in the box
Total Box Volume
Vb | 373.3673 | litres | total internal volume of the box
Vb Total | 411.2345 | litres | total internal volume of the box plus the required volume for the vent